## Protocol
Payload structure
1 | First Byte | Application context | m | max length | 51
2 | Header Byte | Type & Length of next data
n | N Bytes | Data
n + 1 | Header Byte | Type & Length of next data
… | … | …
m | N Bytes | Data

## Example
Packet:
01 | 3c0000000000000000 | 3e0000000000000000 | 420000000000000000 | 440000000000000000 | ff460001012207
where:
01 | --> Application 3P (name of the Excel Spread Sheet attached)
3c0000000000000000 | --> 3c is the header of the "kWh (+) TOT" variable, then checking the relevant length in the file you can see it's 9 bytes (all zeros in this case), UINT64
3e0000000000000000 | --> 3e is the header of the "kvarh (+) TOT" variable, then checking the relevant length in the file you can see it's 9 bytes (all zeros in this case), UINT64
420000000000000000 | --> 42 is the header of the "kWh (+) PAR" variable, then checking the relevant length in the file you can see it's 9 bytes (all zeros in this case), UINT64
440000000000000000 | --> 44 is the header of the "kvarh (+) PAR" variable, then checking the relevant length in the file you can see it's 9 bytes (all zeros in this case), UINT64
ff460001012207 | --> ff is the header of the timestamp, length 7, format YY-MM-DD HH-MM-SS

## Application 3P (01)
First Byte (code) |  | 0x01
|  |  | VARIABLE | ENG. UNIT | UWP Multiplier | LENGTH (bytes) | VARIABLE FORMAT |  | Note
[7 empty] | HEADER | BODY
0 | sys | last istantaneous | V L-N sys | V | 0.1 | 5 | 00h | UINT32
1 | sys | last istantaneous | V L-L sys | V | 0.1 | 5 | 01h | UINT32
2 | sys | last istantaneous | V L1-L2 | V | 0.1 | 5 | 02h | UINT32
3 | sys | last istantaneous | V L2-L3 | V | 0.1 | 5 | 03h | UINT32
4 | sys | last istantaneous | V L3-L1 | V | 0.1 | 5 | 04h | UINT32
5 | sys | last istantaneous | Asys | A | 0.001 | 5 | 05h | UINT32
6 | sys | last istantaneous | An | A | 0.001 | 5 | 06h | UINT32
7 | sys | last istantaneous | kW sys | kW | 0.000001‬ | 5 | 07h | INT32
8 | sys | last istantaneous | kVA sys | kVA | 0.000001‬ | 5 | 08h | UINT32
9 | sys | last istantaneous | kvar sys | kvar | 0.000001‬ | 5 | 09h | INT32
10 | sys | last istantaneous | PF sys | -- | 0.01 | 3 | 0Ah | INT16 | positive value=L, negative value=C, 100=PF1
11 | sys | last istantaneous | Hz | Hz | 0.1 | 3 | 0Bh | UINT16
12 | sys | last istantaneous | THD V L-N sys | Percentage | 0.1 | 3 | 0Ch | UINT16
13 | sys | last istantaneous | THD V L-L sys | Percentage | 0.1 | 3 | 0Dh | UINT16
14 | sys | last istantaneous | THD A sys | Percentage | 0.1 | 3 | 0Eh | UINT16
15 | sys | avg (dmd) | V L-N sys | V | 0.1 | 5 | 0Fh | UINT32
16 | sys | avg (dmd) | V L-L sys | V | 0.1 | 5 | 10h | UINT32
17 | sys | avg (dmd) | V L1-L2 | V | 0.1 | 5 | 11h | UINT32
18 | sys | avg (dmd) | V L2-L3 | V | 0.1 | 5 | 12h | UINT32
19 | sys | avg (dmd) | V L3-L1 | V | 0.1 | 5 | 13h | UINT32
20 | sys | avg (dmd) | Asys | A | 0.001 | 5 | 14h | UINT32
21 | sys | avg (dmd) | An | A | 0.001 | 5 | 15h | UINT32
22 | sys | avg (dmd) | kW sys | kW | 0.000001‬ | 5 | 16h | INT32
23 | sys | avg (dmd) | kVA sys | kVA | 0.000001‬ | 5 | 17h | UINT32
24 | sys | avg (dmd) | kvar sys | kvar | 0.000001‬ | 5 | 18h | INT32
25 | sys | avg (dmd) | PF sys | -- | 0.01 | 3 | 19h | INT16 | positive value=L, negative value=C, 100=PF1
26 | sys | avg (dmd) | Hz | Hz | 0.1 | 3 | 1Ah | UINT16
27 | sys | avg (dmd) | THD V L-N sys | Percentage | 0.1 | 3 | 1Bh | Uint16
28 | sys | avg (dmd) | THD V L-L sys | Percentage | 0.1 | 3 | 1Ch | UINT16
29 | sys | avg (dmd) | THD A sys | Percentage | 0.1 | 3 | 1Dh | UINT16
30 | sys | avg (max sample in the dmd window) | V L-N sys | V | 0.1 | 5 | 1Eh | UINT32
31 | sys | avg (max sample in the dmd window) | V L-L sys | V | 0.1 | 5 | 1Fh | UINT32
32 | sys | avg (max sample in the dmd window) | V L1-L2 | V | 0.1 | 5 | 20h | UINT32
33 | sys | avg (max sample in the dmd window) | V L2-L3 | V | 0.1 | 5 | 21h | UINT32
34 | sys | avg (max sample in the dmd window) | V L3-L1 | V | 0.1 | 5 | 22h | UINT32
35 | sys | avg (max sample in the dmd window) | Asys | A | 0.001 | 5 | 23h | UINT32
36 | sys | avg (max sample in the dmd window) | An | A | 0.001 | 5 | 24h | UINT32
37 | sys | avg (max sample in the dmd window) | kW sys | kW | 0.000001‬ | 5 | 25h | INT32
38 | sys | avg (max sample in the dmd window) | kVA sys | kVA | 0.000001‬ | 5 | 26h | UINT32
39 | sys | avg (max sample in the dmd window) | kvar sys | kvar | 0.000001‬ | 5 | 27h | INT32
40 | sys | avg (max sample in the dmd window) | PF sys | -- | 0.01 | 3 | 28h | INT16 | positive value=L, negative value=C, 100=PF1
41 | sys | avg (max sample in the dmd window) | Hz | Hz | 0.1 | 3 | 29h | UINT16
42 | sys | avg (max sample in the dmd window) | THD V L-N sys | Percentage | 0.1 | 3 | 2Ah | UINT16
43 | sys | avg (max sample in the dmd window) | THD V L-L sys | Percentage | 0.1 | 3 | 2Bh | UINT16
44 | sys | avg (max sample in the dmd window) | THD A sys | Percentage | 0.1 | 3 | 2Ch | UINT16
45 | sys | avg (min sample in the dmd window) | V L-N sys | V | 0.1 | 5 | 2Dh | UINT32
46 | sys | avg (min sample in the dmd window) | V L-L sys | V | 0.1 | 5 | 2Eh | UINT32
47 | sys | avg (min sample in the dmd window) | kW sys | kW | 0.000001‬ | 5 | 2Fh | INT32
48 | sys | avg (min sample in the dmd window) | kVA sys | kVA | 0.000001‬ | 5 | 30h | UINT32
49 | sys | avg (min sample in the dmd window) | kvar sys | kvar | 0.000001‬ | 5 | 31h | INT32
50 | sys | avg (min sample in the dmd window) | PF sys | -- | 0.01 | 3 | 32h | INT16 | positive value=L, negative value=C, 100=PF1
51 | sys | avg (min sample in the dmd window) | Hz | Hz | 0.1 | 3 | 33h | UINT16
52 | sys | avg (min sample in the dmd window) | THD V L-N sys | Percentage | 0.1 | 3 | 34h | UINT16
53 | sys | avg (min sample in the dmd window) | THD V L-L sys | Percentage | 0.1 | 3 | 35h | UINT16
54 | sys | avg (min sample in the dmd window) | THD A sys | Percentage | 0.1 | 3 | 36h | Uint16
55 | sys | avg (min sample in the dmd window) | V L1-L2 | V | 0.1 | 5 | 37h | UINT32
56 | sys | avg (min sample in the dmd window) | V L2-L3 | V | 0.1 | 5 | 38h | UINT32
57 | sys | avg (min sample in the dmd window) | V L3-L1 | V | 0.1 | 5 | 39h | UINT32
58 | sys | avg (min sample in the dmd window) | Asys | A | 0.001 | 5 | 3Ah | UINT32
59 | sys | avg (min sample in the dmd window) | An | A | 0.001 | 5 | 3Bh | UINT32
60 | sys | counter | kWh (+) TOT | kWh | 0.1 | 9 | 3Ch | UINT64
61 | sys | counter | kVAh (+) TOT | kVAh | 0.1 | 9 | 3Dh | UINT64
62 | sys | counter | kvarh (+) TOT | kvarh | 0.1 | 9 | 3Eh | UINT64
63 | sys | counter | kWh (-) TOT | kWh | 0.1 | 9 | 3Fh | UINT64
64 | sys | counter | kVAh (-) TOT | kVAh | 0.1 | 9 | 40h | UINT64
65 | sys | counter | kvarh (-) TOT | kvarh | 0.1 | 9 | 41h | UINT64
66 | sys | counter | kWh (+) PAR | kWh | 0.1 | 9 | 42h | UINT64
67 | sys | counter | kVAh (+) PAR | kVAh | 0.1 | 9 | 43h | UINT64
68 | sys | counter | kvarh (+) PAR | kvarh | 0.1 | 9 | 44h | UINT64
69 | sys | counter | kWh (-) PAR | kWh | 0.1 | 9 | 45h | UINT64
70 | sys | counter | kVAh (-) PAR | kVAh | 0.1 | 9 | 46h | UINT64
71 | sys | counter | kvarh (-) PAR | kvarh | 0.1 | 9 | 47h | UINT64
72 | sys | counter | kWh (+) t1 | kWh | 0.1 | 9 | 48h | UINT64
73 | sys | counter | kWh (+) t2 | kWh | 0.1 | 9 | 49h | UINT64
74 | sys | counter | kWh (+) t3 | kWh | 0.1 | 9 | 4Ah | UINT64
75 | sys | counter | kWh (+) t4 | kWh | 0.1 | 9 | 4Bh | UINT64
76 | sys | counter | kWh (+) t5 | kWh | 0.1 | 9 | 4Ch | UINT64
77 | sys | counter | kWh (+) t6 | kWh | 0.1 | 9 | 4Dh | UINT64
78 | sys | counter | kWh (-) t1 | kWh | 0.1 | 9 | 4Eh | UINT64
80 | sys | counter | kWh (-) t2 | kWh | 0.1 | 9 | 50h | UINT64
81 | sys | counter | kWh (-) t3 | kWh | 0.1 | 9 | 51h | UINT64
82 | sys | counter | kWh (-) t4 | kWh | 0.1 | 9 | 52h | UINT64
83 | sys | counter | kWh (-) t5 | kWh | 0.1 | 9 | 53h | UINT64
84 | sys | counter | kWh (-) t6 | kWh | 0.1 | 9 | 54h | UINT64
85 | sys | counter | kvarh (+) t1 | kvarh | 0.1 | 9 | 55h | UINT64
86 | sys | counter | kvarh (+) t2 | kvarh | 0.1 | 9 | 56h | UINT64
87 | sys | counter | kvarh (+) t3 | kvarh | 0.1 | 9 | 57h | UINT64
88 | sys | counter | kvarh (+) t4 | kvarh | 0.1 | 9 | 58h | UINT64
89 | sys | counter | kvarh (+) t5 | kvarh | 0.1 | 9 | 59h | UINT64
90 | sys | counter | kvarh (+) t6 | kvarh | 0.1 | 9 | 5Ah | UINT64
91 | sys | counter | kvarh (-) t1 | kvarh | 0.1 | 9 | 5Bh | UINT64
92 | sys | counter | kvarh (-) t2 | kvarh | 0.1 | 9 | 5Ch | UINT64
93 | sys | counter | kvarh (-) t3 | kvarh | 0.1 | 9 | 5Dh | UINT64
94 | sys | counter | kvarh (-) t4 | kvarh | 0.1 | 9 | 5Eh | UINT64
95 | sys | counter | kvarh (-) t5 | kvarh | 0.1 | 9 | 5Fh | UINT64
96 | sys | counter | kvarh (-) t6 | kvarh | 0.1 | 9 | 60h | UINT64
97 | L1 | last istantaneous | V L1-N | V | 0.1 | 9 | 61h | UINT32
98 | L1 | last istantaneous | A L1 | A | 0.001 | 5 | 62h | UINT32
99 | L1 | last istantaneous | kW L1 | kW | 0.000001‬ | 5 | 63h | INT32
100 | L1 | last istantaneous | kVA L1 | kVA | 0.000001‬ | 5 | 64h | UINT32
101 | L1 | last istantaneous | kvar L1 | kvar | 0.000001‬ | 5 | 65h | INT32
102 | L1 | last istantaneous | PF L1 | -- | 0.01 | 3 | 66h | INT16 | positive value=L, negative value=C, 100=PF1
103 | L1 | last istantaneous | THD V L1-N | Percentage | 0.1 | 3 | 67h | UINT16
104 | L1 | last istantaneous | THD A L1 | Percentage | 0.1 | 3 | 68h | UINT16
105 | L1 | avg (dmd) | V L1-N | V | 0.1 | 5 | 69h | UINT32
106 | L1 | avg (dmd) | A L1 | A | 0.001 | 5 | 6Ah | UINT32
107 | L1 | avg (dmd) | kW L1 | kW | 0.000001‬ | 5 | 6Bh | INT32
108 | L1 | avg (dmd) | kVA L1 | kVA | 0.000001‬ | 5 | 6Ch | UINT32
109 | L1 | avg (dmd) | kvar L1 | kvar | 0.000001‬ | 5 | 6Dh | INT32
110 | L1 | avg (dmd) | PF L1 | -- | 0.01 | 3 | 6Eh | INT16 | positive value=L, negative value=C, 100=PF1
111 | L1 | avg (dmd) | THD V L1-N | Percentage | 0.1 | 3 | 6Fh | UINT16
112 | L1 | avg (dmd) | THD A L1 | Percentage | 0.1 | 3 | 70h | UINT16
113 | L1 | avg (max sample in the dmd window) | V L1-N | V | 0.1 | 5 | 71h | UINT32
114 | L1 | avg (max sample in the dmd window) | A L1 | A | 0.001 | 5 | 72h | UINT32
115 | L1 | avg (max sample in the dmd window) | kW L1 | kW | 0.000001‬ | 5 | 73h | INT32
116 | L1 | avg (max sample in the dmd window) | kVA L1 | kVA | 0.000001‬ | 5 | 74h | UINT32
117 | L1 | avg (max sample in the dmd window) | kvar L1 | kvar | 0.000001‬ | 5 | 75h | INT32
118 | L1 | avg (max sample in the dmd window) | PF L1 | -- | 0.01 | 3 | 76h | INT16 | positive value=L, negative value=C, 100=PF1
119 | L1 | avg (max sample in the dmd window) | THD V L1-N | Percentage | 0.1 | 3 | 77h | UINT16
120 | L1 | avg (max sample in the dmd window) | THD A L1 | Percentage | 0.1 | 3 | 78h | UINT16
121 | L1 | avg (min sample in the dmd window) | V L1-N | V | 0.1 | 5 | 79h | UINT32
122 | L1 | avg (min sample in the dmd window) | A L1 | A | 0.001 | 5 | 7Ah | UINT32
123 | L1 | avg (min sample in the dmd window) | kW L1 | kW | 0.000001‬ | 5 | 7Bh | INT32
124 | L1 | avg (min sample in the dmd window) | kVA L1 | kVA | 0.000001‬ | 5 | 7Ch | UINT32
125 | L1 | avg (min sample in the dmd window) | kvar L1 | kvar | 0.000001‬ | 5 | 7Dh | INT32
126 | L1 | avg (min sample in the dmd window) | PF L1 | -- | 0.01 | 3 | 7Eh | INT16 | positive value=L, negative value=C, 100=PF1
127 | L1 | avg (min sample in the dmd window) | THD V L1-N | Percentage | 0.1 | 3 | 7Fh | UINT16
128 | L1 | avg (min sample in the dmd window) | THD A L1 | Percentage | 0.1 | 3 | 80h | UINT16
129 | L1 | counter | kWh (+) L1 TOT | kWh | 0.1 | 9 | 81h | UINT64
130 | L1 | counter | kVAh (+) L1 TOT | kVAh | 0.1 | 9 | 82h | UINT64
131 | L1 | counter | kvarh (+) L1 TOT | kvarh | 0.1 | 9 | 83h | UINT64
132 | L1 | counter | kWh (-) L1 TOT | kWh | 0.1 | 9 | 84h | UINT64
133 | L1 | counter | kVAh (-) L1 TOT | kVAh | 0.1 | 9 | 85h | UINT64
134 | L1 | counter | kvarh (-) L1 TOT | kvarh | 0.1 | 9 | 86h | UINT64
135 | L1 | counter | kWh (+) L1 PAR | kWh | 0.1 | 9 | 87h | UINT64
136 | L1 | counter | kVAh (+) L1 PAR | kVAh | 0.1 | 9 | 88h | UINT64
137 | L1 | counter | kvarh (+) L1 PAR | kvarh | 0.1 | 9 | 89h | UINT64
138 | L1 | counter | kWh (-) L1 PAR | kWh | 0.1 | 9 | 8Ah | UINT64
139 | L1 | counter | kVAh (-) L1 PAR | kVAh | 0.1 | 9 | 8Bh | UINT64
140 | L1 | counter | kvarh (-) L1 PAR | kvarh | 0.1 | 9 | 8Ch | UINT64
141 | [6 empty] | 8Dh
142 | [6 empty] | 8Eh
143 | [6 empty] | 8Fh
144 | [6 empty] | 90h
145 | L2 | last istantaneous | V L2-N | V | 0.1 | 5 | 91h | UINT32 | positive value=L, negative value=C, 100=PF1
146 | L2 | last istantaneous | A L2 | A | 0.001 | 5 | 92h | UINT32
147 | L2 | last istantaneous | kW L2 | kW | 0.000001‬ | 5 | 93h | INT32
148 | L2 | last istantaneous | kVA L2 | kVA | 0.000001‬ | 5 | 94h | UINT32
149 | L2 | last istantaneous | kvar L2 | kvar | 0.000001‬ | 5 | 95h | INT32
150 | L2 | last istantaneous | PF L2 | -- | 0.01 | 3 | 96h | INT16
151 | L2 | last istantaneous | THD V L2-N | Percentage | 0.1 | 3 | 97h | UINT16
152 | L2 | last istantaneous | THD A L2 | Percentage | 0.1 | 3 | 98h | UINT16
153 | L2 | avg (dmd) | V L2-N | V | 0.1 | 5 | 99h | UINT32 | positive value=L, negative value=C, 100=PF1
154 | L2 | avg (dmd) | A L2 | A | 0.001 | 5 | 9Ah | UINT32
155 | L2 | avg (dmd) | kW L2 | kW | 0.000001‬ | 5 | 9Bh | INT32
156 | L2 | avg (dmd) | kVA L2 | kVA | 0.000001‬ | 5 | 9Ch | UINT32
157 | L2 | avg (dmd) | kvar L2 | kvar | 0.000001‬ | 5 | 9Dh | INT32
158 | L2 | avg (dmd) | PF L2 | -- | 0.01 | 3 | 9Eh | INT16
159 | L2 | avg (dmd) | THD V L2-N | Percentage | 0.1 | 3 | 9Fh | UINT16
160 | L2 | avg (dmd) | THD A L2 | Percentage | 0.1 | 3 | A0h | UINT16
161 | L2 | avg (max sample in the dmd window) | V L2-N | V | 0.1 | 5 | A1h | UINT32 | positive value=L, negative value=C, 100=PF1
162 | L2 | avg (max sample in the dmd window) | A L2 | A | 0.001 | 5 | A2h | UINT32
163 | L2 | avg (max sample in the dmd window) | kW L2 | kW | 0.000001‬ | 5 | A3h | INT32
164 | L2 | avg (max sample in the dmd window) | kVA L2 | kVA | 0.000001‬ | 5 | A4h | UINT32
165 | L2 | avg (max sample in the dmd window) | kvar L2 | kvar | 0.000001‬ | 5 | A5h | INT32
166 | L2 | avg (max sample in the dmd window) | PF L2 | -- | 0.01 | 3 | A6h | INT16
167 | L2 | avg (max sample in the dmd window) | THD V L2-N | Percentage | 0.1 | 3 | A7h | UINT16
168 | L2 | avg (max sample in the dmd window) | THD A L2 | Percentage | 0.1 | 3 | A8h | UINT16
169 | L2 | avg (min sample in the dmd window) | V L2-N | V | 0.1 | 5 | A9h | UINT32 | positive value=L, negative value=C, 100=PF1
170 | L2 | avg (min sample in the dmd window) | A L2 | A | 0.001 | 5 | AAh | UINT32
171 | L2 | avg (min sample in the dmd window) | kW L2 | kW | 0.000001‬ | 5 | ABh | INT32
172 | L2 | avg (min sample in the dmd window) | kVA L2 | kVA | 0.000001‬ | 5 | ACh | UINT32
173 | L2 | avg (min sample in the dmd window) | kvar L2 | kvar | 0.000001‬ | 5 | ADh | INT32
174 | L2 | avg (min sample in the dmd window) | PF L2 | -- | 0.01 | 3 | AEh | INT16
175 | L2 | avg (min sample in the dmd window) | THD V L2-N | Percentage | 0.1 | 3 | AFh | UINT16
176 | L2 | avg (min sample in the dmd window) | THD A L2 | Percentage | 0.1 | 3 | B0h | UINT16
177 | L2 | counter | kWh (+) L2 TOT | Kwh | 0.1 | 9 | B1h | UINT64
178 | L2 | counter | kVAh (+) L2 TOT | kVAh | 0.1 | 9 | B2h | UINT64
179 | L2 | counter | kvarh (+) L2 TOT | kvarh | 0.1 | 9 | B3h | UINT64
180 | L2 | counter | kWh (-) L2 TOT | Kwh | 0.1 | 9 | B4h | UINT64
181 | L2 | counter | kVAh (-) L2 TOT | kVAh | 0.1 | 9 | B5h | UINT64
182 | L2 | counter | kvarh (-) L2 TOT | kvarh | 0.1 | 9 | B6h | UINT64
183 | L2 | counter | kWh (+) L2 PAR | Kwh | 0.1 | 9 | B7h | UINT64
184 | L2 | counter | kVAh (+) L2 PAR | kVAh | 0.1 | 9 | B8h | UINT64
185 | L2 | counter | kvarh (+) L2 PAR | kvarh | 0.1 | 9 | B9h | UINT64
186 | L2 | counter | kWh (-) L2PAR | Kwh | 0.1 | 9 | BAh | UINT64
187 | L2 | counter | kVAh (-) L2 PAR | kVAh | 0.1 | 9 | BBh | UINT64
188 | L2 | counter | kvarh (-) L2 PAR | kvarh | 0.1 | 9 | BCh | UINT64
189 | [6 empty] | BDh
190 | [6 empty] | BEh
191 | [6 empty] | BFh
192 | [6 empty] | C0h
193 | L3 | last istantaneous | V L3-N | V | 0.1 | 5 | C1h | UINT32
194 | L3 | last istantaneous | A L3 | A | 0.001 | 5 | C2h | UINT32
195 | L3 | last istantaneous | kW L3 | kW | 0.000001‬ | 5 | C3h | INT32
196 | L3 | last istantaneous | kVA L3 | kVA | 0.000001‬ | 5 | C4h | UINT32
197 | L3 | last istantaneous | kvar L3 | kvar | 0.000001‬ | 5 | C5h | INT32
198 | L3 | last istantaneous | PF L3 | -- | 0.01 | 3 | C6h | INT16 | positive value=L, negative value=C, 100=PF1
199 | L3 | last istantaneous | THD V L3-N | Percentage | 0.1 | 3 | C7h | UINT16
200 | L3 | last istantaneous | THD A L3 | Percentage | 0.1 | 3 | C8h | UINT16
201 | L3 | avg (dmd) | V L3-N | V | 0.1 | 5 | C9h | UINT32
202 | L3 | avg (dmd) | A L3 | A | 0.001 | 5 | CAh | UINT32
203 | L3 | avg (dmd) | kW L3 | kW | 0.000001‬ | 5 | CBh | INT32
204 | L3 | avg (dmd) | kVA L3 | kVA | 0.000001‬ | 5 | CCh | UINT32
205 | L3 | avg (dmd) | kvar L3 | kvar | 0.000001‬ | 5 | CDh | INT32
206 | L3 | avg (dmd) | PF L3 | -- | 0.01 | 3 | CEh | INT16 | positive value=L, negative value=C, 100=PF1
207 | L3 | avg (dmd) | THD V L3-N | Percentage | 0.1 | 3 | CFh | UINT16
208 | L3 | avg (dmd) | THD A L3 | Percentage | 0.1 | 3 | D0h | UINT16
209 | L3 | avg (max sample in the dmd window) | V L3-N | V | 0.1 | 5 | D1h | UINT32
210 | L3 | avg (max sample in the dmd window) | A L3 | A | 0.001 | 5 | D2h | UINT32
211 | L3 | avg (max sample in the dmd window) | kW L3 | kW | 0.000001‬ | 5 | D3h | INT32
212 | L3 | avg (max sample in the dmd window) | kVA L3 | kVA | 0.000001‬ | 5 | D4h | UINT32
213 | L3 | avg (max sample in the dmd window) | kvar L3 | kvar | 0.000001‬ | 5 | D5h | INT32
214 | L3 | avg (max sample in the dmd window) | PF L3 | -- | 0.01 | 3 | D6h | INT16 | positive value=L, negative value=C, 100=PF1
215 | L3 | avg (max sample in the dmd window) | THD V L3-N | Percentage | 0.1 | 3 | D7h | UINT16
216 | L3 | avg (max sample in the dmd window) | THD A L3 | Percentage | 0.1 | 3 | D8h | UINT16
217 | L3 | avg (min sample in the dmd window) | V L3-N | V | 0.1 | 5 | D9h | UINT32
218 | L3 | avg (min sample in the dmd window) | A L3 | A | 0.001 | 5 | DAh | UINT32
219 | L3 | avg (min sample in the dmd window) | kW L3 | kW | 0.000001‬ | 5 | DBh | INT32
220 | L3 | avg (min sample in the dmd window) | kVA L3 | kVA | 0.000001‬ | 5 | DCh | UINT32
221 | L3 | avg (min sample in the dmd window) | kvar L3 | kvar | 0.000001‬ | 5 | DDh | INT32
222 | L3 | avg (min sample in the dmd window) | PF L3 | -- | 0.01 | 3 | DEh | INT16 | positive value=L, negative value=C, 100=PF1
223 | L3 | avg (min sample in the dmd window) | THD V L3-N | Percentage | 0.1 | 3 | DFh | UINT16
224 | L3 | avg (min sample in the dmd window) | THD A L3 | Percentage | 0.1 | 3 | E0h | UINT16
225 | L3 | counter | kWh (+) L3 TOT | Kwh | 0.1 | 9 | E1h | UINT64
226 | L3 | counter | kVAh (+) L3 TOT | kVAh | 0.1 | 9 | E2h | UINT64
227 | L3 | counter | kvarh (+) L3 TOT | kvarh | 0.1 | 9 | E3h | UINT64
228 | L3 | counter | kWh (-) L3 TOT | Kwh | 0.1 | 9 | E4h | UINT64
229 | L3 | counter | kVAh (-) L3 TOT | kVAh | 0.1 | 9 | E5h | UINT64
230 | L3 | counter | kvarh (-) L3 TOT | kvarh | 0.1 | 9 | E6h | UINT64
231 | L3 | counter | kWh (+) L3 PAR | Kwh | 0.1 | 9 | E7h | UINT64
232 | L3 | counter | kVAh (+) L3 PAR | kVAh | 0.1 | 9 | E8h | UINT64
233 | L3 | counter | kvarh (+) L3 PAR | kvarh | 0.1 | 9 | E9h | UINT64
234 | L3 | counter | kWh (-) L3 PAR | Kwh | 0.1 | 9 | EAh | UINT64
235 | L3 | counter | kVAh (-) L3 PAR | kVAh | 0.1 | 9 | EBh | UINT64
236 | L3 | counter | kvarh (-) L3 PAR | kvarh | 0.1 | 9 | ECh | UINT64
237 | [6 empty] | EDh
238 | [6 empty] | EEh
239 | [6 empty] | EFh
240 | [6 empty] | F0h
241 | [6 empty] | F1h
242 | sys | last istantaneous | Phase sequence | Number | 1 | 3 | F2h | INT16
243 | sys | counter | Hour meter | Hour | 1 | 9 | F3h | UINT64 | Only hour field
244 | sys | counter | Hour meter kWh (-) | Hour | 1 | 9 | F4h | UINT64
245 | sys | counter | Hour meter partial | Hour | 1 | 9 | F5h | UINT64 | Only hour field
246 | sys | counter | Hour meter kWh (-) partial | Hour | 1 | 9 | F6h | UINT64
247 | [6 empty] | F7h
248 | [6 empty] | F8h
249 | [6 empty] | F9h
250 | [6 empty] | FAh
251 | [6 empty] | FBh
252 | [6 empty] | FCh
253 | [6 empty] | FDh
254 | Others | Meter serial number | 14 chars |  |  | 15 | FEh | 7xUint16
255 | Others | Time stamp | YY-MM-DD HH-MM-SS |  |  | 7 | FFh | 3xUINt16

## Application 1P (02)
First Byte (code) |  | 0x02
|  |  | VARIABLE | ENG. UNIT | UWP Multiplier | LENGTH (bytes) | VARIABLE FORMAT |  | Note
[7 empty] | HEADER | BODY
0 | [6 empty] | 00h
1 | [6 empty] | 01h
2 | [6 empty] | 02h
3 | [6 empty] | 03h
4 | [6 empty] | 04h
5 | [6 empty] | 05h
6 | [6 empty] | 06h
7 | [6 empty] | 07h
8 | [6 empty] | 08h
9 | [6 empty] | 09h
10 | [6 empty] | 0Ah
11 | [6 empty] | 0Bh
12 | [6 empty] | 0Ch
13 | [6 empty] | 0Dh
14 | [6 empty] | 0Eh
15 | [6 empty] | 0Fh
16 | [6 empty] | 10h
17 | [6 empty] | 11h
18 | [6 empty] | 12h
19 | [6 empty] | 13h
20 | [6 empty] | 14h
21 | [6 empty] | 15h
22 | [6 empty] | 16h
23 | [6 empty] | 17h
24 | [6 empty] | 18h
25 | [6 empty] | 19h
26 | [6 empty] | 1Ah
27 | [6 empty] | 1Bh
28 | [6 empty] | 1Ch
29 | [6 empty] | 1Dh
30 | [6 empty] | 1Eh
31 | [6 empty] | 1Fh
32 | [6 empty] | 20h
33 | [6 empty] | 21h
34 | [6 empty] | 22h
35 | [6 empty] | 23h
36 | [6 empty] | 24h
37 | [6 empty] | 25h
38 | [6 empty] | 26h
39 | [6 empty] | 27h
40 | [6 empty] | 28h
41 | [6 empty] | 29h
42 | [6 empty] | 2Ah
43 | [6 empty] | 2Bh
44 | [6 empty] | 2Ch
45 | [6 empty] | 2Dh
46 | [6 empty] | 2Eh
47 | [6 empty] | 2Fh
48 | [6 empty] | 30h
49 | [6 empty] | 31h
50 | [6 empty] | 32h
51 | [6 empty] | 33h
52 | [6 empty] | 34h
53 | [6 empty] | 35h
54 | [6 empty] | 36h
55 | [6 empty] | 37h
56 | [6 empty] | 38h
57 | [6 empty] | 39h
58 | [6 empty] | 3Ah
59 | [6 empty] | 3Bh
60 | sys | counter | kWh (+) TOT | kWh | 0.1 | 9 | 3Ch | UINT64
61 | sys | counter | kVAh (+) TOT | kVAh | 0.1 | 9 | 3Dh | UINT64
62 | sys | counter | kvarh (+) TOT | kvarh | 0.1 | 9 | 3Eh | UINT64
63 | sys | counter | kWh (-) TOT | kWh | 0.1 | 9 | 3Fh | UINT64
64 | sys | counter | kVAh (-) TOT | kVAh | 0.1 | 9 | 40h | UINT64
65 | sys | counter | kvarh (-) TOT | kvarh | 0.1 | 9 | 41h | UINT64
66 | sys | counter | kWh (+) PAR | kWh | 0.1 | 9 | 42h | UINT64
67 | sys | counter | kVAh (+) PAR | kVAh | 0.1 | 9 | 43h | UINT64
68 | sys | counter | kvarh (+) PAR | kvarh | 0.1 | 9 | 44h | UINT64
69 | sys | counter | kWh (-) PAR | kWh | 0.1 | 9 | 45h | UINT64
70 | sys | counter | kVAh (-) PAR | kVAh | 0.1 | 9 | 46h | UINT64
71 | sys | counter | kvarh (-) PAR | kvarh | 0.1 | 9 | 47h | UINT64
72 | sys | counter | kWh (+) t1 | kWh | 0.1 | 9 | 48h | UINT64
73 | sys | counter | kWh (+) t2 | kWh | 0.1 | 9 | 49h | UINT64
74 | sys | counter | kWh (+) t3 | kWh | 0.1 | 9 | 4Ah | UINT64
75 | sys | counter | kWh (+) t4 | kWh | 0.1 | 9 | 4Bh | UINT64
76 | sys | counter | kWh (+) t5 | kWh | 0.1 | 9 | 4Ch | UINT64
77 | sys | counter | kWh (+) t6 | kWh | 0.1 | 9 | 4Dh | UINT64
78 | sys | counter | kWh (-) t1 | kWh | 0.1 | 9 | 4Eh | UINT64
80 | sys | counter | kWh (-) t2 | kWh | 0.1 | 9 | 50h | UINT64
81 | sys | counter | kWh (-) t3 | kWh | 0.1 | 9 | 51h | UINT64
82 | sys | counter | kWh (-) t4 | kWh | 0.1 | 9 | 52h | UINT64
83 | sys | counter | kWh (-) t5 | kWh | 0.1 | 9 | 53h | UINT64
84 | sys | counter | kWh (-) t6 | kWh | 0.1 | 9 | 54h | UINT64
85 | sys | counter | kvarh (+) t1 | kvarh | 0.1 | 9 | 55h | UINT64
86 | sys | counter | kvarh (+) t2 | kvarh | 0.1 | 9 | 56h | UINT64
87 | sys | counter | kvarh (+) t3 | kvarh | 0.1 | 9 | 57h | UINT64
88 | sys | counter | kvarh (+) t4 | kvarh | 0.1 | 9 | 58h | UINT64
89 | sys | counter | kvarh (+) t5 | kvarh | 0.1 | 9 | 59h | UINT64
90 | sys | counter | kvarh (+) t6 | kvarh | 0.1 | 9 | 5Ah | UINT64
91 | sys | counter | kvarh (-) t1 | kvarh | 0.1 | 9 | 5Bh | UINT64
92 | sys | counter | kvarh (-) t2 | kvarh | 0.1 | 9 | 5Ch | UINT64
93 | sys | counter | kvarh (-) t3 | kvarh | 0.1 | 9 | 5Dh | UINT64
94 | sys | counter | kvarh (-) t4 | kvarh | 0.1 | 9 | 5Eh | UINT64
95 | sys | counter | kvarh (-) t5 | kvarh | 0.1 | 9 | 5Fh | UINT64
96 | sys | counter | kvarh (-) t6 | kvarh | 0.1 | 9 | 60h | UINT64
97 | L1 | last istantaneous | V L1-N | V | 0.1 | 5 | 61h | UINT32
98 | L1 | last istantaneous | A L1 | A | 0.001 | 5 | 62h | UINT32
99 | L1 | last istantaneous | kW L1 | kW | 0.000001‬ | 5 | 63h | INT32
100 | L1 | last istantaneous | kVA L1 | kVA | 0.000001‬ | 5 | 64h | UINT32
101 | L1 | last istantaneous | kvar L1 | kvar | 0.000001‬ | 5 | 65h | INT32
102 | L1 | last istantaneous | PF L1 | -- | 0.01 | 3 | 66h | INT16 | positive value=L, negative value=C, 100=PF1
103 | L1 | last istantaneous | Hz | Hz | 0.1 | 3 | 67h | UINT16
104 | L1 | last istantaneous | THD V L1-N | Percentage | 0.1 | 3 | 68h | UINT16
105 | L1 | last istantaneous | THD A L1 | Percentage | 0.1 | 3 | 69h | UINT16
106 | L1 | avg (dmd) | V L1-N | V | 0.1 | 5 | 6Ah | UINT32
107 | L1 | avg (dmd) | A L1 | A | 0.001 | 5 | 6Bh | UINT32
108 | L1 | avg (dmd) | kW L1 | kW | 0.000001‬ | 5 | 6Ch | INT32
109 | L1 | avg (dmd) | kVA L1 | kVA | 0.000001‬ | 5 | 6Dh | UINT32
110 | L1 | avg (dmd) | kvar L1 | kvar | 0.000001‬ | 5 | 6Eh | INT32
111 | L1 | avg (dmd) | PF L1 | -- | 0.01 | 3 | 6Fh | INT16 | positive value=L, negative value=C, 100=PF1
112 | L1 | avg (dmd) | Hz | Hz | 0.1 | 3 | 70h | UINT16
113 | L1 | avg (dmd) | THD V L1-N | Percentage | 0.1 | 3 | 71h | UINT16
114 | L1 | avg (dmd) | THD A L1 | Percentage | 0.1 | 3 | 72h | UINT16
115 | L1 | avg (max sample in the dmd window) | V L1-N | V | 0.1 | 5 | 73h | UINT32
116 | L1 | avg (max sample in the dmd window) | A L1 | A | 0.001 | 5 | 74h | UINT32
117 | L1 | avg (max sample in the dmd window) | kW L1 | kW | 0.000001‬ | 5 | 75h | INT32
118 | L1 | avg (max sample in the dmd window) | kVA L1 | kVA | 0.000001‬ | 5 | 76h | UINT32
119 | L1 | avg (max sample in the dmd window) | kvar L1 | kvar | 0.000001‬ | 5 | 77h | INT32
120 | L1 | avg (max sample in the dmd window) | PF L1 | -- | 0.01 | 3 | 78h | INT16 | positive value=L, negative value=C, 100=PF1
121 | L1 | avg (max sample in the dmd window) | Hz | Hz | 0.1 | 3 | 79h | UINT16
122 | L1 | avg (max sample in the dmd window) | THD V L1-N | Percentage | 0.1 | 3 | 7Ah | UINT16
123 | L1 | avg (max sample in the dmd window) | THD A L1 | Percentage | 0.1 | 3 | 7Bh | UINT16
124 | L1 | avg (min sample in the dmd window) | V L1-N | V | 0.1 | 5 | 7Ch | UINT32
125 | L1 | avg (min sample in the dmd window) | A L1 | A | 0.001 | 5 | 7Dh | UINT32
126 | L1 | avg (min sample in the dmd window) | kW L1 | kW | 0.000001‬ | 5 | 7Eh | INT32
127 | L1 | avg (min sample in the dmd window) | kVA L1 | kVA | 0.000001‬ | 5 | 7Fh | UINT32
128 | L1 | avg (min sample in the dmd window) | kvar L1 | kvar | 0.000001‬ | 5 | 80h | INT32
129 | L1 | avg (min sample in the dmd window) | PF L1 | -- | 0.01 | 3 | 81h | INT16 | positive value=L, negative value=C, 100=PF1
130 | L1 | avg (min sample in the dmd window) | Hz | Hz | 0.1 | 3 | 82h | Uint16
131 | L1 | avg (min sample in the dmd window) | THD V L1-N | Percentage | 0.1 | 3 | 83h | Uint16
132 | L1 | avg (min sample in the dmd window) | THD A L1 | Percentage | 0.1 | 3 | 84h | Uint16
133 | sys | counter | kWh (+) L1 TOT | kWh | 0.1 | 9 | 85h | UINT64
134 | sys | counter | kVAh (+) L1 TOT | kVAh | 0.1 | 9 | 86h | UINT64
135 | sys | counter | kvarh (+) L1 TOT | kvarh | 0.1 | 9 | 87h | UINT64
136 | sys | counter | kWh (-) L1 TOT | kWh | 0.1 | 9 | 88h | UINT64
137 | sys | counter | kVAh (-) L1 TOT | kVAh | 0.1 | 9 | 89h | UINT64
138 | sys | counter | kvarh (-) L1 TOT | kvarh | 0.1 | 9 | 8Ah | UINT64
139 | sys | counter | kWh (+) L1 PAR | kWh | 0.1 | 9 | 8Bh | UINT64
140 | sys | counter | kVAh (+) L! PAR | kVAh | 0.1 | 9 | 8Ch | UINT64
141 | sys | counter | kvarh (+) L1 PAR | kvarh | 0.1 | 9 | 8Dh | UINT64
142 | sys | counter | kWh (-) L1 PAR | kWh | 0.1 | 9 | 8Eh | UINT64
143 | sys | counter | kVAh (-) L1 PAR | kVAh | 0.1 | 9 | 8Fh | UINT64
144 | sys | counter | kvarh (-) L1 PAR | kvarh | 0.1 | 9 | 90h | UINT64
145 | [6 empty] | 91h
146 | [6 empty] | 92h
147 | [6 empty] | 93h
148 | [6 empty] | 94h
149 | [6 empty] | 95h
150 | [6 empty] | 96h
151 | [6 empty] | 97h
152 | [6 empty] | 98h
153 | [6 empty] | 99h
154 | [6 empty] | 9Ah
155 | [6 empty] | 9Bh
156 | [6 empty] | 9Ch
157 | [6 empty] | 9Dh
158 | [6 empty] | 9Eh
159 | [6 empty] | 9Fh
160 | [6 empty] | A0h
161 | [6 empty] | A1h
162 | [6 empty] | A2h
163 | [6 empty] | A3h
164 | [6 empty] | A4h
165 | [6 empty] | A5h
166 | [6 empty] | A6h
167 | [6 empty] | A7h
168 | [6 empty] | A8h
169 | [6 empty] | A9h
170 | [6 empty] | AAh
171 | [6 empty] | ABh
172 | [6 empty] | ACh
173 | [6 empty] | ADh
174 | [6 empty] | AEh
175 | [6 empty] | AFh
176 | [6 empty] | B0h
177 | [6 empty] | B1h
178 | [6 empty] | B2h
179 | [6 empty] | B3h
180 | [6 empty] | B4h
181 | [6 empty] | B5h
182 | [6 empty] | B6h
183 | [6 empty] | B7h
184 | [6 empty] | B8h
185 | [6 empty] | B9h
186 | [6 empty] | BAh
187 | [6 empty] | BBh
188 | [6 empty] | BCh
189 | [6 empty] | BDh
190 | [6 empty] | BEh
191 | [6 empty] | BFh
192 | [6 empty] | C0h
193 | [6 empty] | C1h
194 | [6 empty] | C2h
195 | [6 empty] | C3h
196 | [6 empty] | C4h
197 | [6 empty] | C5h
198 | [6 empty] | C6h
199 | [6 empty] | C7h
200 | [6 empty] | C8h
201 | [6 empty] | C9h
202 | [6 empty] | CAh
203 | [6 empty] | CBh
204 | [6 empty] | CCh
205 | [6 empty] | CDh
206 | [6 empty] | CEh
207 | [6 empty] | CFh
208 | [6 empty] | D0h
209 | [6 empty] | D1h
210 | [6 empty] | D2h
211 | [6 empty] | D3h
212 | [6 empty] | D4h
213 | [6 empty] | D5h
214 | [6 empty] | D6h
215 | [6 empty] | D7h
216 | [6 empty] | D8h
217 | [6 empty] | D9h
218 | [6 empty] | DAh
219 | [6 empty] | DBh
220 | [6 empty] | DCh
221 | [6 empty] | DDh
222 | [6 empty] | DEh
223 | [6 empty] | DFh
224 | [6 empty] | E0h
225 | [6 empty] | E1h
226 | [6 empty] | E2h
227 | [6 empty] | E3h
228 | [6 empty] | E4h
229 | [6 empty] | E5h
230 | [6 empty] | E6h
231 | [6 empty] | E7h
232 | [6 empty] | E8h
233 | [6 empty] | E9h
234 | [6 empty] | EAh
235 | [6 empty] | EBh
236 | [6 empty] | ECh
237 | [6 empty] | EDh
238 | [6 empty] | EEh
239 | [6 empty] | EFh
240 | [6 empty] | F0h
241 | [6 empty] | F1h
242 | [6 empty] | F2h
243 | sys | counter | Hour meter | Number | 1 | 9 | F3h | UINT64 | Only hour field
244 | sys | counter | Hour meter kWh (-) | Hour | 1 | 9 | F4h | UINT64
245 | sys | counter | Hour meter partial | Hour | 1 | 9 | F5h | UINT64 | Only hour field
246 | sys | counter | Hour meter kWh (-) partial | Hour | 1 | 9 | F6h | UINT64
247 |  |  |  | Hour | 1 |  | F7h
248 | [6 empty] | F8h
249 | [6 empty] | F9h
250 | [6 empty] | FAh
251 | [6 empty] | FBh
252 | [6 empty] | FCh
253 | [6 empty] | FDh
254 | Others | Meter serial number | 14 chars |  |  | 15 | FEh | 7xUint16
255 | Others | Time stamp | YY-MM-DD HH-MM-SS |  |  | 7 | FFh | 3xUINt16

## Application VMUMC-OC (03)
First Byte (code) |  | 0x03
|  |  | VARIABLE | ENG. UNIT | UWP Multiplier | LENGTH (bytes) | VARIABLE FORMAT |  | Note
[7 empty] | HEADER | BODY
0 |  | counter | Input 1 | kWh | 1 | 9 | 00h | UINT64
1 |  | counter | Input 1 | kvarh | 1 | 9 | 01h | UINT64
2 |  | counter | Input 1 | kVAh | 1 | 9 | 02h | UINT64
3 |  | counter | Input 1 | kJ | 1 | 9 | 03h | UINT64
4 |  | counter | Input 1 | kcal | 1 | 9 | 04h | UINT64
5 |  | counter | Input 1 | m3 | 1 | 9 | 05h | UINT64
6 |  | counter | Input 1 | Nm3 | 1 | 9 | 06h | UINT64
7 |  | counter | Input 1 | hr | 1 | 9 | 07h | UINT64
8 |  | counter | Input 1 | pcs | 1 | 9 | 08h | UINT64
9 |  | counter | Input 1 | kg | 1 | 9 | 09h | UINT64
10 |  | counter | Input 2 | kWh | 1 | 9 | 0Ah | UINT64
11 |  | counter | Input 2 | kvarh | 1 | 9 | 0Bh | UINT64
12 |  | counter | Input 2 | kVAh | 1 | 9 | 0Ch | UINT64
13 |  | counter | Input 2 | kJ | 1 | 9 | 0Dh | UINT64
14 |  | counter | Input 2 | kcal | 1 | 9 | 0Eh | UINT64
15 |  | counter | Input 2 | m3 | 1 | 9 | 0Fh | UINT64
16 |  | counter | Input 2 | Nm3 | 1 | 9 | 10h | UINT64
17 |  | counter | Input 2 | hr | 1 | 9 | 11h | UINT64
18 |  | counter | Input 2 | pcs | 1 | 9 | 12h | UINT64
19 |  | counter | Input 2 | kg | 1 | 9 | 13h | UINT64
20 |  | counter | Input 3 | kWh | 1 | 9 | 14h | UINT64
21 |  | counter | Input 3 | kvarh | 1 | 9 | 15h | UINT64
22 |  | counter | Input 3 | kVAh | 1 | 9 | 16h | UINT64
23 |  | counter | Input 3 | kJ | 1 | 9 | 17h | UINT64
24 |  | counter | Input 3 | kcal | 1 | 9 | 18h | UINT64
25 |  | counter | Input 3 | m3 | 1 | 9 | 19h | UINT64
26 |  | counter | Input 3 | Nm3 | 1 | 9 | 1Ah | UINT64
27 |  | counter | Input 3 | hr | 1 | 9 | 1Bh | UINT64
28 |  | counter | Input 3 | pcs | 1 | 9 | 1Ch | UINT64
29 |  | counter | Input 3 | kg | 1 | 9 | 1Dh | UINT64
30 |  | counter | Input 4 | kWh | 1 | 9 | 1Eh | UINT64
31 |  | counter | Input 4 | kvarh | 1 | 9 | 1Fh | UINT64
32 |  | counter | Input 4 | kVAh | 1 | 9 | 20h | UINT64
33 |  | counter | Input 4 | kJ | 1 | 9 | 21h | UINT64
34 |  | counter | Input 4 | kcal | 1 | 9 | 22h | UINT64
35 |  | counter | Input 4 | m3 | 1 | 9 | 23h | UINT64
36 |  | counter | Input 4 | Nm3 | 1 | 9 | 24h | UINT64
37 |  | counter | Input 4 | hr | 1 | 9 | 25h | UINT64
38 |  | counter | Input 4 | pcs | 1 | 9 | 26h | UINT64
39 |  | counter | Input 4 | kg | 1 | 9 | 27h | UINT64
40 |  | counter | Input 5 | kWh | 1 | 9 | 28h | UINT64
41 |  | counter | Input 5 | kvarh | 1 | 9 | 29h | UINT64
42 |  | counter | Input 5 | kVAh | 1 | 9 | 2Ah | UINT64
43 |  | counter | Input 5 | kJ | 1 | 9 | 2Bh | UINT64
44 |  | counter | Input 5 | kcal | 1 | 9 | 2Ch | UINT64
45 |  | counter | Input 5 | m3 | 1 | 9 | 2Dh | UINT64
46 |  | counter | Input 5 | Nm3 | 1 | 9 | 2Eh | UINT64
47 |  | counter | Input 5 | hr | 1 | 9 | 2Fh | UINT64
48 |  | counter | Input 5 | pcs | 1 | 9 | 30h | UINT64
49 |  | counter | Input 5 | kg | 1 | 9 | 31h | UINT64
50 |  | counter | Input 6 | kWh | 1 | 9 | 32h | UINT64
51 |  | counter | Input 6 | kvarh | 1 | 9 | 33h | UINT64
52 |  | counter | Input 6 | kVAh | 1 | 9 | 34h | UINT64
53 |  | counter | Input 6 | kJ | 1 | 9 | 35h | UINT64
54 |  | counter | Input 6 | kcal | 1 | 9 | 36h | UINT64
55 |  | counter | Input 6 | m3 | 1 | 9 | 37h | UINT64
56 |  | counter | Input 6 | Nm3 | 1 | 9 | 38h | UINT64
57 |  | counter | Input 6 | hr | 1 | 9 | 39h | UINT64
58 |  | counter | Input 6 | pcs | 1 | 9 | 3Ah | UINT64
59 |  | counter | Input 6 | kg | 1 | 9 | 3Bh | UINT64
60 |  | counter | Input 7 | kWh | 1 | 9 | 3Ch | UINT64
61 |  | counter | Input 7 | kvarh | 1 | 9 | 3Dh | UINT64
62 |  | counter | Input 7 | kVAh | 1 | 9 | 3Eh | UINT64
63 |  | counter | Input 7 | kJ | 1 | 9 | 3Fh | UINT64
64 |  | counter | Input 7 | kcal | 1 | 9 | 40h | UINT64
65 |  | counter | Input 7 | m3 | 1 | 9 | 41h | UINT64
66 |  | counter | Input 7 | Nm3 | 1 | 9 | 42h | UINT64
67 |  | counter | Input 7 | hr | 1 | 9 | 43h | UINT64
68 |  | counter | Input 7 | pcs | 1 | 9 | 44h | UINT64
69 |  | counter | Input 7 | kg | 1 | 9 | 45h | UINT64
70 |  | counter | Input 8 | kWh | 1 | 9 | 46h | UINT64
71 |  | counter | Input 8 | kvarh | 1 | 9 | 47h | UINT64
72 |  | counter | Input 8 | kVAh | 1 | 9 | 48h | UINT64
73 |  | counter | Input 8 | kJ | 1 | 9 | 49h | UINT64
74 |  | counter | Input 8 | kcal | 1 | 9 | 4Ah | UINT64
75 |  | counter | Input 8 | m3 | 1 | 9 | 4Bh | UINT64
76 |  | counter | Input 8 | Nm3 | 1 | 9 | 4Ch | UINT64
77 |  | counter | Input 8 | hr | 1 | 9 | 4Dh | UINT64
78 |  | counter | Input 8 | pcs | 1 | 9 | 4Eh | UINT64
80 |  | counter | Input 8 | kg | 1 | 9 | 50h | UINT64
81 |  | counter | Input 9 | kWh | 1 | 9 | 51h | UINT64
82 |  | counter | Input 9 | kvarh | 1 | 9 | 52h | UINT64
83 |  | counter | Input 9 | kVAh | 1 | 9 | 53h | UINT64
84 |  | counter | Input 9 | kJ | 1 | 9 | 54h | UINT64
85 |  | counter | Input 9 | kcal | 1 | 9 | 55h | UINT64
86 |  | counter | Input 9 | m3 | 1 | 9 | 56h | UINT64
87 |  | counter | Input 9 | Nm3 | 1 | 9 | 57h | UINT64
88 |  | counter | Input 9 | hr | 1 | 9 | 58h | UINT64
89 |  | counter | Input 9 | pcs | 1 | 9 | 59h | UINT64
90 |  | counter | Input 9 | kg | 1 | 9 | 5Ah | UINT64
91 |  | counter | Input 10 | kWh | 1 | 9 | 5Bh | UINT64
92 |  | counter | Input 10 | kvarh | 1 | 9 | 5Ch | UINT64
93 |  | counter | Input 10 | kVAh | 1 | 9 | 5Dh | UINT64
94 |  | counter | Input 10 | kJ | 1 | 9 | 5Eh | UINT64
95 |  | counter | Input 10 | kcal | 1 | 9 | 5Fh | UINT64
96 |  | counter | Input 10 | m3 | 1 | 9 | 60h | UINT64
97 |  | counter | Input 10 | Nm3 | 1 | 9 | 61h | UINT64
98 |  | counter | Input 10 | hr | 1 | 9 | 62h | UINT64
99 |  | counter | Input 10 | pcs | 1 | 9 | 63h | UINT64
100 |  | counter | Input 10 | kg | 1 | 9 | 64h | UINT64
101 |  | counter | Input 11 | kWh | 1 | 9 | 65h | UINT64
102 |  | counter | Input 11 | kvarh | 1 | 9 | 66h | UINT64
103 |  | counter | Input 11 | kVAh | 1 | 9 | 67h | UINT64
104 |  | counter | Input 11 | kJ | 1 | 9 | 68h | UINT64
105 |  | counter | Input 11 | kcal | 1 | 9 | 69h | UINT64
106 |  | counter | Input 11 | m3 | 1 | 9 | 6Ah | UINT64
107 |  | counter | Input 11 | Nm3 | 1 | 9 | 6Bh | UINT64
108 |  | counter | Input 11 | hr | 1 | 9 | 6Ch | UINT64
109 |  | counter | Input 11 | pcs | 1 | 9 | 6Dh | UINT64
110 |  | counter | Input 11 | kg | 1 | 9 | 6Eh | UINT64
111 |  | for future use |  |  |  |  | 6Fh
112 |  | for future use |  |  |  |  | 70h
113 |  | for future use |  |  |  |  | 71h
114 |  | for future use |  |  |  |  | 72h
115 |  | for future use |  |  |  |  | 73h
116 |  | for future use |  |  |  |  | 74h
117 |  | for future use |  |  |  |  | 75h
118 |  | for future use |  |  |  |  | 76h
119 |  | for future use |  |  |  |  | 77h
120 |  | for future use |  |  |  |  | 78h
121 |  | for future use |  |  |  |  | 79h
122 |  | for future use |  |  |  |  | 7Ah
123 |  | for future use |  |  |  |  | 7Bh
124 |  | for future use |  |  |  |  | 7Ch
125 |  | for future use |  |  |  |  | 7Dh
126 |  | for future use |  |  |  |  | 7Eh
127 |  | for future use |  |  |  |  | 7Fh
128 |  | for future use |  |  |  |  | 80h
129 |  | for future use |  |  |  |  | 81h
130 |  | for future use |  |  |  |  | 82h
131 |  | for future use |  |  |  |  | 83h
132 |  | for future use |  |  |  |  | 84h
133 |  | for future use |  |  |  |  | 85h
134 |  | for future use |  |  |  |  | 86h
135 |  | for future use |  |  |  |  | 87h
136 |  | for future use |  |  |  |  | 88h
137 |  | for future use |  |  |  |  | 89h
138 |  | for future use |  |  |  |  | 8Ah
139 |  | for future use |  |  |  |  | 8Bh
140 |  | for future use |  |  |  |  | 8Ch
141 |  | for future use |  |  |  |  | 8Dh
142 |  | for future use |  |  |  |  | 8Eh
143 |  | for future use |  |  |  |  | 8Fh
144 |  | for future use |  |  |  |  | 90h
145 |  | for future use |  |  |  |  | 91h
146 |  | for future use |  |  |  |  | 92h
147 |  | for future use |  |  |  |  | 93h
148 |  | for future use |  |  |  |  | 94h
149 |  | for future use |  |  |  |  | 95h
150 |  | for future use |  |  |  |  | 96h
151 |  | for future use |  |  |  |  | 97h
152 |  | for future use |  |  |  |  | 98h
153 |  | for future use |  |  |  |  | 99h
154 |  | for future use |  |  |  |  | 9Ah
155 |  | for future use |  |  |  |  | 9Bh
156 |  | for future use |  |  |  |  | 9Ch
157 |  | for future use |  |  |  |  | 9Dh
158 |  | for future use |  |  |  |  | 9Eh
159 |  | for future use |  |  |  |  | 9Fh
160 |  | for future use |  |  |  |  | A0h
161 |  | for future use |  |  |  |  | A1h
162 |  | for future use |  |  |  |  | A2h
163 |  | for future use |  |  |  |  | A3h
164 |  | for future use |  |  |  |  | A4h
165 |  | for future use |  |  |  |  | A5h
166 |  | for future use |  |  |  |  | A6h
167 |  | for future use |  |  |  |  | A7h
168 |  | for future use |  |  |  |  | A8h
169 |  | for future use |  |  |  |  | A9h
170 |  | for future use |  |  |  |  | AAh
171 |  | for future use |  |  |  |  | ABh
172 |  | for future use |  |  |  |  | ACh
173 |  | for future use |  |  |  |  | ADh
174 |  | for future use |  |  |  |  | AEh
175 |  | for future use |  |  |  |  | AFh
176 |  | for future use |  |  |  |  | B0h
177 |  | for future use |  |  |  |  | B1h
178 |  | for future use |  |  |  |  | B2h
179 |  | for future use |  |  |  |  | B3h
180 |  | for future use |  |  |  |  | B4h
181 |  | for future use |  |  |  |  | B5h
182 |  | for future use |  |  |  |  | B6h
183 |  | for future use |  |  |  |  | B7h
184 |  | for future use |  |  |  |  | B8h
185 |  | for future use |  |  |  |  | B9h
186 |  | for future use |  |  |  |  | BAh
187 |  | for future use |  |  |  |  | BBh
188 |  | for future use |  |  |  |  | BCh
189 |  | for future use |  |  |  |  | BDh
190 |  | for future use |  |  |  |  | BEh
191 |  | for future use |  |  |  |  | BFh
192 |  | for future use |  |  |  |  | C0h
193 |  | for future use |  |  |  |  | C1h
194 |  | for future use |  |  |  |  | C2h
195 |  | for future use |  |  |  |  | C3h
196 |  | for future use |  |  |  |  | C4h
197 |  | for future use |  |  |  |  | C5h
198 |  | for future use |  |  |  |  | C6h
199 |  | for future use |  |  |  |  | C7h
200 |  | for future use |  |  |  |  | C8h
201 |  | for future use |  |  |  |  | C9h
202 |  | for future use |  |  |  |  | CAh
203 |  | for future use |  |  |  |  | CBh
204 |  | for future use |  |  |  |  | CCh
205 |  | for future use |  |  |  |  | CDh
206 |  | for future use |  |  |  |  | CEh
207 |  | for future use |  |  |  |  | CFh
208 |  | for future use |  |  |  |  | D0h
209 |  | for future use |  |  |  |  | D1h
210 |  | for future use |  |  |  |  | D2h
211 |  | for future use |  |  |  |  | D3h
212 |  | for future use |  |  |  |  | D4h
213 |  | for future use |  |  |  |  | D5h
214 |  | for future use |  |  |  |  | D6h
215 |  | for future use |  |  |  |  | D7h
216 |  | for future use |  |  |  |  | D8h
217 |  | for future use |  |  |  |  | D9h
218 |  | for future use |  |  |  |  | DAh
219 |  | for future use |  |  |  |  | DBh
220 |  | for future use |  |  |  |  | DCh
221 |  | for future use |  |  |  |  | DDh
222 |  | for future use |  |  |  |  | DEh
223 |  | for future use |  |  |  |  | DFh
224 |  | for future use |  |  |  |  | E0h
225 |  | for future use |  |  |  |  | E1h
226 |  | for future use |  |  |  |  | E2h
227 |  | for future use |  |  |  |  | E3h
228 |  | for future use |  |  |  |  | E4h
229 |  | for future use |  |  |  |  | E5h
230 |  | for future use |  |  |  |  | E6h
231 |  | for future use |  |  |  |  | E7h
232 |  | for future use |  |  |  |  | E8h
233 |  | for future use |  |  |  |  | E9h
234 |  | for future use |  |  |  |  | EAh
235 |  | for future use |  |  |  |  | EBh
236 |  | for future use |  |  |  |  | ECh
237 |  | for future use |  |  |  |  | EDh
238 |  | for future use |  |  |  |  | EEh
239 |  | for future use |  |  |  |  | EFh
240 |  | for future use |  |  |  |  | F0h
241 |  | for future use |  |  |  |  | F1h
242 |  | for future use |  |  |  |  | F2h
243 |  | for future use |  |  |  |  | F3h
244 |  | for future use |  |  |  |  | F4h
245 |  | for future use |  |  |  |  | F5h
246 |  | for future use |  |  |  |  | F6h
247 |  | for future use |  |  |  |  | F7h
248 |  | for future use |  |  |  |  | F8h
249 |  | for future use |  |  |  |  | F9h
250 |  | for future use |  |  |  |  | FAh
251 |  | for future use |  |  |  |  | FBh
252 |  | for future use |  |  |  |  | FCh
253 |  | for future use |  |  |  |  | FDh
254 | Others | Meter serial number | 14 chars |  |  | 15 | FEh | 7xUint16
255 | Others | Time stamp | YY-MM-DD HH-MM-SS |  |  | 4 | FFh | 3xUINt16

## Application Error (255)
First Byte (code) |  | 0xFF
|  |  | VARIABLE | LENGTH (bytes) | VARIABLE FORMAT |  | Note
Second Byte |  |  |  |  | HEADER | BODY
0 |  | for future use |  |  | 00h
1 |  | Error Code | Error Code 1 | 1 | 01h |  | Autoscan in progress
2 |  | Error Code | Error Code 2 | 1 | 02h |  | No meter connected
3 |  | Error Code | Error Code 3 | 1 | 03h |  | Invalid meter
4 |  | Error Code | Error Code 4 | 1 | 04h |  | Invalid meter setup
5 |  | for future use |  |  | 05h
6 |  | for future use |  |  | 06h
7 |  | for future use |  |  | 07h
8 |  | for future use |  |  | 08h
9 |  | for future use |  |  | 09h
10 |  | for future use |  |  | 0Ah
11 |  | for future use |  |  | 0Bh
12 |  | for future use |  |  | 0Ch
13 |  | for future use |  |  | 0Dh
14 |  | for future use |  |  | 0Eh
15 |  | for future use |  |  | 0Fh
16 |  | for future use |  |  | 10h
17 |  | for future use |  |  | 11h
18 |  | for future use |  |  | 12h
19 |  | for future use |  |  | 13h
20 |  | for future use |  |  | 14h
21 |  | for future use |  |  | 15h
22 |  | for future use |  |  | 16h
23 |  | for future use |  |  | 17h
24 |  | for future use |  |  | 18h
25 |  | for future use |  |  | 19h
26 |  | for future use |  |  | 1Ah
27 |  | for future use |  |  | 1Bh
28 |  | for future use |  |  | 1Ch
29 |  | for future use |  |  | 1Dh
30 |  | for future use |  |  | 1Eh
31 |  | for future use |  |  | 1Fh
32 |  | for future use |  |  | 20h
33 |  | for future use |  |  | 21h
34 |  | for future use |  |  | 22h
35 |  | for future use |  |  | 23h
36 |  | for future use |  |  | 24h
37 |  | for future use |  |  | 25h
38 |  | for future use |  |  | 26h
39 |  | for future use |  |  | 27h
40 |  | for future use |  |  | 28h
41 |  | for future use |  |  | 29h
42 |  | for future use |  |  | 2Ah
43 |  | for future use |  |  | 2Bh
44 |  | for future use |  |  | 2Ch
45 |  | for future use |  |  | 2Dh
46 |  | for future use |  |  | 2Eh
47 |  | for future use |  |  | 2Fh
48 |  | for future use |  |  | 30h
49 |  | for future use |  |  | 31h
50 |  | for future use |  |  | 32h
51 |  | for future use |  |  | 33h
52 |  | for future use |  |  | 34h
53 |  | for future use |  |  | 35h
54 |  | for future use |  |  | 36h
55 |  | for future use |  |  | 37h
56 |  | for future use |  |  | 38h
57 |  | for future use |  |  | 39h
58 |  | for future use |  |  | 3Ah
59 |  | for future use |  |  | 3Bh
60 |  | for future use |  |  | 3Ch
61 |  | for future use |  |  | 3Dh
62 |  | for future use |  |  | 3Eh
63 |  | for future use |  |  | 3Fh
64 |  | for future use |  |  | 40h
65 |  | for future use |  |  | 41h
66 |  | for future use |  |  | 42h
67 |  | for future use |  |  | 43h
68 |  | for future use |  |  | 44h
69 |  | for future use |  |  | 45h
70 |  | for future use |  |  | 46h
71 |  | for future use |  |  | 47h
72 |  | for future use |  |  | 48h
73 |  | for future use |  |  | 49h
74 |  | for future use |  |  | 4Ah
75 |  | for future use |  |  | 4Bh
76 |  | for future use |  |  | 4Ch
77 |  | for future use |  |  | 4Dh
78 |  | for future use |  |  | 4Eh
80 |  | for future use |  |  | 50h
81 |  | for future use |  |  | 51h
82 |  | for future use |  |  | 52h
83 |  | for future use |  |  | 53h
84 |  | for future use |  |  | 54h
85 |  | for future use |  |  | 55h
86 |  | for future use |  |  | 56h
87 |  | for future use |  |  | 57h
88 |  | for future use |  |  | 58h
89 |  | for future use |  |  | 59h
90 |  | for future use |  |  | 5Ah
91 |  | for future use |  |  | 5Bh
92 |  | for future use |  |  | 5Ch
93 |  | for future use |  |  | 5Dh
94 |  | for future use |  |  | 5Eh
95 |  | for future use |  |  | 5Fh
96 |  | for future use |  |  | 60h
97 |  | for future use |  |  | 61h
98 |  | for future use |  |  | 62h
99 |  | for future use |  |  | 63h
100 |  | for future use |  |  | 64h
101 |  | for future use |  |  | 65h
102 |  | for future use |  |  | 66h
103 |  | for future use |  |  | 67h
104 |  | for future use |  |  | 68h
105 |  | for future use |  |  | 69h
106 |  | for future use |  |  | 6Ah
107 |  | for future use |  |  | 6Bh
108 |  | for future use |  |  | 6Ch
109 |  | for future use |  |  | 6Dh
110 |  | for future use |  |  | 6Eh
111 |  | for future use |  |  | 6Fh
112 |  | for future use |  |  | 70h
113 |  | for future use |  |  | 71h
114 |  | for future use |  |  | 72h
115 |  | for future use |  |  | 73h
116 |  | for future use |  |  | 74h
117 |  | for future use |  |  | 75h
118 |  | for future use |  |  | 76h
119 |  | for future use |  |  | 77h
120 |  | for future use |  |  | 78h
121 |  | for future use |  |  | 79h
122 |  | for future use |  |  | 7Ah
123 |  | for future use |  |  | 7Bh
124 |  | for future use |  |  | 7Ch
125 |  | for future use |  |  | 7Dh
126 |  | for future use |  |  | 7Eh
127 |  | for future use |  |  | 7Fh
128 |  | for future use |  |  | 80h
129 |  | for future use |  |  | 81h
130 |  | for future use |  |  | 82h
131 |  | for future use |  |  | 83h
132 |  | for future use |  |  | 84h
133 |  | for future use |  |  | 85h
134 |  | for future use |  |  | 86h
135 |  | for future use |  |  | 87h
136 |  | for future use |  |  | 88h
137 |  | for future use |  |  | 89h
138 |  | for future use |  |  | 8Ah
139 |  | for future use |  |  | 8Bh
140 |  | for future use |  |  | 8Ch
141 |  | for future use |  |  | 8Dh
142 |  | for future use |  |  | 8Eh
143 |  | for future use |  |  | 8Fh
144 |  | for future use |  |  | 90h
145 |  | for future use |  |  | 91h
146 |  | for future use |  |  | 92h
147 |  | for future use |  |  | 93h
148 |  | for future use |  |  | 94h
149 |  | for future use |  |  | 95h
150 |  | for future use |  |  | 96h
151 |  | for future use |  |  | 97h
152 |  | for future use |  |  | 98h
153 |  | for future use |  |  | 99h
154 |  | for future use |  |  | 9Ah
155 |  | for future use |  |  | 9Bh
156 |  | for future use |  |  | 9Ch
157 |  | for future use |  |  | 9Dh
158 |  | for future use |  |  | 9Eh
159 |  | for future use |  |  | 9Fh
160 |  | for future use |  |  | A0h
161 |  | for future use |  |  | A1h
162 |  | for future use |  |  | A2h
163 |  | for future use |  |  | A3h
164 |  | for future use |  |  | A4h
165 |  | for future use |  |  | A5h
166 |  | for future use |  |  | A6h
167 |  | for future use |  |  | A7h
168 |  | for future use |  |  | A8h
169 |  | for future use |  |  | A9h
170 |  | for future use |  |  | AAh
171 |  | for future use |  |  | ABh
172 |  | for future use |  |  | ACh
173 |  | for future use |  |  | ADh
174 |  | for future use |  |  | AEh
175 |  | for future use |  |  | AFh
176 |  | for future use |  |  | B0h
177 |  | for future use |  |  | B1h
178 |  | for future use |  |  | B2h
179 |  | for future use |  |  | B3h
180 |  | for future use |  |  | B4h
181 |  | for future use |  |  | B5h
182 |  | for future use |  |  | B6h
183 |  | for future use |  |  | B7h
184 |  | for future use |  |  | B8h
185 |  | for future use |  |  | B9h
186 |  | for future use |  |  | BAh
187 |  | for future use |  |  | BBh
188 |  | for future use |  |  | BCh
189 |  | for future use |  |  | BDh
190 |  | for future use |  |  | BEh
191 |  | for future use |  |  | BFh
192 |  | for future use |  |  | C0h
193 |  | for future use |  |  | C1h
194 |  | for future use |  |  | C2h
195 |  | for future use |  |  | C3h
196 |  | for future use |  |  | C4h
197 |  | for future use |  |  | C5h
198 |  | for future use |  |  | C6h
199 |  | for future use |  |  | C7h
200 |  | for future use |  |  | C8h
201 |  | for future use |  |  | C9h
202 |  | for future use |  |  | CAh
203 |  | for future use |  |  | CBh
204 |  | for future use |  |  | CCh
205 |  | for future use |  |  | CDh
206 |  | for future use |  |  | CEh
207 |  | for future use |  |  | CFh
208 |  | for future use |  |  | D0h
209 |  | for future use |  |  | D1h
210 |  | for future use |  |  | D2h
211 |  | for future use |  |  | D3h
212 |  | for future use |  |  | D4h
213 |  | for future use |  |  | D5h
214 |  | for future use |  |  | D6h
215 |  | for future use |  |  | D7h
216 |  | for future use |  |  | D8h
217 |  | for future use |  |  | D9h
218 |  | for future use |  |  | DAh
219 |  | for future use |  |  | DBh
220 |  | for future use |  |  | DCh
221 |  | for future use |  |  | DDh
222 |  | for future use |  |  | DEh
223 |  | for future use |  |  | DFh
224 |  | for future use |  |  | E0h
225 |  | for future use |  |  | E1h
226 |  | for future use |  |  | E2h
227 |  | for future use |  |  | E3h
228 |  | for future use |  |  | E4h
229 |  | for future use |  |  | E5h
230 |  | for future use |  |  | E6h
231 |  | for future use |  |  | E7h
232 |  | for future use |  |  | E8h
233 |  | for future use |  |  | E9h
234 |  | for future use |  |  | EAh
235 |  | for future use |  |  | EBh
236 |  | for future use |  |  | ECh
237 |  | for future use |  |  | EDh
238 |  | for future use |  |  | EEh
239 |  | for future use |  |  | EFh
240 |  | for future use |  |  | F0h
241 |  | for future use |  |  | F1h
242 |  | for future use |  |  | F2h
243 |  | for future use |  |  | F3h
244 |  | for future use |  |  | F4h
245 |  | for future use |  |  | F5h
246 |  | for future use |  |  | F6h
247 |  | for future use |  |  | F7h
248 |  | for future use |  |  | F8h
249 |  | for future use |  |  | F9h
250 |  | for future use |  |  | FAh
251 |  | for future use |  |  | FBh
252 |  | for future use |  |  | FCh
253 |  | for future use |  |  | FDh
254 | Others | Meter serial number | 14 chars | 15 | FEh | 7xUint16
255 | Others | Time stamp | YY-MM-DD HH-MM-SS | 4 | FFh | 3xUINt16